## Stückliste
Commodore Keyboard Tester Rev. 2
Bill of Material Rev. 2.0
Pos. | Qty | Value | Footprint | Ref.-No. | Comment
1 | 1 | 188-2-01-02 | 2 Layer | PCB Rev. 2 | 2 layer, Cu 35µ, HASL, 100mm x 77mm, 1.6mm FR4
2 | 2 | 1x3, 2.54mm pin header | 1X03 | JP1, JP2 | Option: E.g. MPE Garry 087-1-003 (Reichelt MPE 087-1-003)
3 | 2 | jumper, 2.54mm | jumper | (JP1), (JP2) | Option: E.g. Reichelt MPE 149-1-002-F0
4 | 1 | mini slide switch, 2.54mm, DPDT, through hole |  | (JP1 & JP2) | Option. Replaces JP1, JP2 and jumpers. Ali Express, ebay, Amazon, search term "MSS22D18", see module description
5 | 1 | 1x2, 2.54mm pin header | 1X02 | J5 | Option. E.g. MPE Garry 087-1-002 (Reichelt MPE 087-1-002)
6 | 2 | 4mm or 2mm panel jacks with 6mm thread | 1,3/2,0 | J6, J7 | 4mm panel jack, insulated, 6mm thread. E.g. Reichelt BIL 30 RT (red), BIL 30 SW (black). Or 2mm panel jacks
7 | 2 | 1x20, 2.54mm pin header | 1X20 | J1, J2 | pin 2 removed, e.g. MPE Garry 087-01-020, Reichelt MPE 087-1-020
8 | 1 | C128 KB Header | C128KB_HEADER | J3 | assembled from 25 single pin headers (o0,64mm), see module description (doc no. 188-6-01-**), e.g. Distrelec 300-93-642 (RND 205-00622)
9 | 1 | DSUB25 female/vertical PCB mount | DS25F-V | J4 | e.g. Reichelt D-SUB BU 25P
10 | 34cm | ribbon cable, 25 pin, AWG28 |  | drawing no. 188-3-01-01 | e.g. Reichelt AWG 28-25G 3M
11 | 2 | Dsub 25/male, IDC |  | drawing no. 188-3-01-01 | e.g. Reichelt D-SUB ST 25FB
12 | 4 | 15mm stand off, M3 |  |  | Option: male/female
13 | 4 | nuts, M3 |  |  | Option
13 | 5cm | wire, 0.25m²/AWG24 |  |  | if required